## Export as TSV
version | donor_id | tissue_id | execution_datetime | protocols_io_doi | operator | operator_email | pi | pi_email | assay_category | assay_type | analyte_class | is_targeted | acquisition_instrument_vendor | acquisition_instrument_model | ms_source | polarity | mz_range_low_value | mz_range_high_value | data_collection_mode | ms_scan_mode | labeling | section_prep_protocols_io_doi | lc_instrument_vendor | lc_instrument_model | lc_column_vendor | lc_column_model | lc_resin | lc_length_value | lc_length_unit | lc_temp_value | lc_temp_unit | lc_id_value | lc_id_unit | lc_flow_rate_value | lc_flow_rate_unit | lc_gradient | lc_mobile_phase_a | lc_mobile_phase_b | processing_search | processing_protocols_io_doi | overall_protocols_io_doi | contributors_path | data_path
Note on A1: Current version of metadata schema. Template provides the correct value.
Note on B1: HuBMAP Display ID of the donor of the assayed tissue.
Note on C1: HuBMAP Display ID of the assayed tissue.
Note on D1: Start date and time of assay, typically a date-time stamped folder generated by the acquisition instrument. YYYY-MM-DD hh:mm, where YYYY is the year, MM is the month with leading 0s, and DD is the day with leading 0s, hh is the hour with leading zeros, mm are the minutes with leading zeros.
Note on E1: DOI for protocols.io referring to the protocol for this assay.
Note on F1: Name of the person responsible for executing the assay.
Note on G1: Email address for the operator.
Note on H1: Name of the principal investigator responsible for the data.
Note on I1: Email address for the principal investigator.
Note on J1: Each assay is placed into one of the following 3 general categories: generation of images of microscopic entities, identification & quantitation of molecules by mass spectrometry, and determination of nucleotide sequence.
Note on K1: The specific type of assay being executed.
Note on L1: Analytes are the target molecules being measured with the assay.
Note on M1: Specifies whether or not a specific molecule(s) is/are targeted for detection/measurement by the assay. The CODEX analyte is protein.
Note on N1: An acquisition instrument is the device that contains the signal detection hardware and signal processing software. Assays generate signals such as light of various intensities or color or signals representing the molecular mass.
Note on O1: Manufacturers of an acquisition instrument may offer various versions (models) of that instrument with different features or sensitivities. Differences in features or sensitivities may be relevant to processing or interpretation of the data.
Note on P1: The ion source type used for surface sampling (MALDI, MALDI-2, DESI, or SIMS) or LC-MS/MS data acquisition (nESI)
Note on Q1: The polarity of the mass analysis (positive or negative ion modes)
Note on R1: The low value of the scanned mass range for MS1. (unitless)
Note on S1: The high value of the scanned mass range for MS1. (unitless)
Note on T1: Mode of data collection in tandem MS assays. Either DDA (Data-dependent acquisition) or DIA (Data-indemendent acquisition.
Note on U1: Indicates whether experiment is MS, MS/MS, or other (possibly MS3 for TMT)
Note on V1: Indicates whether samples were labeled prior to MS analysis (e.g., TMT)
Note on W1: DOI for protocols.io referring to the protocol for preparing tissue sections for the assay.
Note on X1: The manufacturer of the instrument used for LC
Note on Y1: The model number/name of the instrument used for LC
Note on Z1: OPTIONAL: The manufacturer of the LC Column unless self-packed, pulled tip capilary is used
Note on AA1: The model number/name of the LC Column - IF custom self-packed, pulled tip calillary is used enter "Pulled tip capilary"
Note on AB1: Details of the resin used for lc, including vendor, particle size, pore size
Note on AC1: LC column length
Note on AD1: units for LC column length (typically cm)
Note on AE1: LC temperature
Note on AF1: units for LC temperature
Note on AG1: LC column inner diameter (microns)
Note on AH1: units of LC column inner diameter (typically microns)
Note on AI1: Value of flow rate.
Note on AJ1: Units of flow rate.
Note on AK1: LC gradient
Note on AL1: Composition of mobile phase A
Note on AM1: Composition of mobile phase B
Note on AN1: Software for analyzing and searching LC-MS/MS omics data
Note on AO1: DOI for analysis protocols.io for this assay.
Note on AP1: DOI for protocols.io for the overall process for this assay.
Note on AQ1: Relative path to file with ORCID IDs for contributors for this dataset.
Note on AR1: Relative path to file or directory with instrument data. Downstream processing will depend on filename extension conventions.

## version list
1

## assay_category list
mass_spectrometry

## assay_type list
LC-MS (metabolomics)
LC-MS/MS (label-free proteomics)
MS (shotgun lipidomics)

## analyte_class list
protein
metabolites
lipids

## lc_length_unit list
um
mm
cm

## lc_temp_unit list
C

## lc_id_unit list
um
mm
cm

## lc_flow_rate_unit list
nL/min
mL/min